## Instructions
ALU Operations		Note: Adding will keep the overflow, and subtracting will treat the carry bit as a signature bit

Mnemonic	OP Code	Operand 1	Operand 2	Operand 3	Description
ADDI	0001	Immediate	Register		Add Immediate to Register
ADD	0010	Register 2	Register		Add number in Register 2 to Register
SUBI	0011	Immediate	Register		Subtract Immediate from Register
SUB	0100	Register 2	Register		Subtract number in Register 2 from Register
NAND	0101	Register 2	Register		Register 2 NAND Register
SHR	0110	Immediate	Register		Shift Register right Immediate times

Control/Memory operations

Mnemonic	OP Code	Operand 1	Operand 2	Operand 3	Description
MOV	0111	Register 2	Register		Set Register to Register 2
JZ	1000	Address 0-3	Address 4-7		Set PC to Address if register #1 is zero
JC	1001	Address 0-3	Address 4-7		Set PC to Address if carry flag is set
LDI	1010	Immediate	Register		Set Register to Immediate
STOR	1011	Address 0-3	Address 4-7	Register	Store Register at Address
LOAD	1100	Address 0-3	Address 4-7	Register	Load Register from Address
OUT	1101	Port 0-3	Port 4-7	Register	Output Register to Port
IN	1110	Port 0-3	Port 4-7	Register	Input Port to Register
HLT	1111				Halt CPU

## Internal Bus
Request Bus		Note: when using register operations, the register number will be the one on the memory/IO bus.
Code	Description	Note 2: Memory is always chosen by default. I/O operations should issue Choose Memory when completed
0001	Receive register value
0010	Set register value
0011	Next operand
0100	Send address low
0101	Send address high
0111	Choose Memory
1000	Choose I/O
1001	Receive PC
1010	Set PC